## BoQ1 (hidden)
Item Rate BoQ
BoQ_Ver3.0 | Item Rate | Normal | INR Only | INR
Select, Excess (+), Less (-) |  | Less (-)
Tender Inviting Authority: Executive Engineer,DPMU,Paschim Medinipur,WBADMIP
Name of Work: All in one bid for Drilling,Installation and Maintainance of 6 Nos. Solar power Operated 150 mm dia. PVC Rig bored Tube Well including supply of all materials at (i) G.P.- Hariatara, Mouza- Dainmari , J.L.No 82, Plot No- 30, Block- KGP-I, (ii) G.P.- Hariatara, Mouza- Dainmari , J.L.No 82, Plot No- 55, Block- KGP-I, (iii) G.P.- Hariatara, Mouza- Dainmari , J.L.No 82, Plot No- 20, Block- KGP-I, (iv) G.P.- Garmal, Mouza- Karamarasole , J.L.No 215, Plot No- 285,Block- Salboni, (v) G.P.- Garmal, Mouza- Karamarasole , J.L.No 215, Plot No- 208,Block- Salboni, (vi) G.P.- Garmal, Mouza- Karamarasole , J.L.No 215, Plot No- 258,Block- Salboni in the district of Paschim Medinipur under DPMU, Paschim Medinipur, WBADMI Project, Phase-II
BID REFERNCE NO. :- DPMU/Pas.Mid/eNIT-02/2024-25
Bidder Name :
PRICE SCHEDULE (This BOQ template must not be modified/replaced by the bidder and the same should be uploaded after filling the relevent columns, else the bidder is liable to be rejected for this tender. Bidders are allowed to enter the Bidder Name and Values only )
NUMBER # | TEXT # | TEXT # | NUMBER # | TEXT # | NUMBER | NUMBER | TEXT | TEXT # | NUMBER # | TEXT# | TEXT # | NUMBER # | NUMBER | NUMBER | NUMBER | NUMBER | TEXT | TEXT | NUMBER | NUMBER | NUMBER | NUMBER | TEXT | TEXT | NUMBER | NUMBER | NUMBER | NUMBER | TEXT | TEXT | NUMBER | NUMBER | NUMBER | NUMBER | TEXT | TEXT | NUMBER | NUMBER | NUMBER | NUMBER | TEXT | TEXT | NUMBER | NUMBER | NUMBER # | NUMBER # | TEXT | TEXT | NUMBER # | NUMBER # | DATE | NUMBER # | NUMBER # | TEXT #
Sl. No. | Item Description | Item Code / Make | Quantity | Units | Estimated Rate |  |  | Addition / Deduction | Addition / Deduction Values | Currency Convertion against each Item | Quoted Currency in INR / Other Currency | BASIC RATE In Figures To be entered by the Bidder Rs. P | Excise Duty | VAT | Freight Charges ( Unloading & Stacking) | Any Other Taxes/Duties/Levies |  |  | Other Taxes 2 | IIIrd Party i.e DGS&D / RITES etc Inspection Charges @0.34%+Service Tax | Less for Cenvat Credit,if any respect of Supplies Under full Excise Duty Category | [30 empty] | TOTAL AMOUNT Without Taxes | TOTAL AMOUNT With Taxes | TOTAL AMOUNT In Words
1 | 2 | 3 | 3 | 4 | 5 | 7 | 8 | 9 | 10 | 11 | 12 | 6 | 14 | 15 | 16 | 17 | 18 | 19 | 20 | 21 | 22 | 23 | 24 | 25 | 26 | 27 | 28 | 29 | 30 | 31 | 32 | 33 | 34 | 35 | 36 | 37 | 38 | 39 | 40 | 41 | 42 | 43 | 44 | 45 | 46 | 47 | 48 | 49 | 50 | 51 | 52 | 6 | 7 | 8
1 | All in one bid for Drilling,Installation and Maintainance of 6 Nos. Solar power Operated 150 mm dia. PVC Rig bored Tube Well including supply of all materials at (i) G.P.- Hariatara, Mouza- Dainmari , J.L.No 82, Plot No- 30, Block- KGP-I, (ii) G.P.- Hariatara, Mouza- Dainmari , J.L.No 82, Plot No- 55, Block- KGP-I, (iii) G.P.- Hariatara, Mouza- Dainmari , J.L.No 82, Plot No- 20, Block- KGP-I, (iv) G.P.- Garmal, Mouza- Karamarasole , J.L.No 215, Plot No- 285,Block- Salboni, (v) G.P.- Garmal, Mouza- Karamarasole , J.L.No 215, Plot No- 208,Block- Salboni, (vi) G.P.- Garmal, Mouza- Karamarasole , J.L.No 215, Plot No- 258,Block- Salboni in the district of Paschim Medinipur under DPMU, Paschim Medinipur, WBADMI Project, Phase-II
1.01 | Drilling,Installation and Maintainance of 6 Nos. Solar power Operated 150 mm dia. PVC Rig bored Tube Well including supply of all materials at (i) G.P.- Hariatara, Mouza- Dainmari , J.L.No 82, Plot No- 30, Block- KGP-I, (ii) G.P.- Hariatara, Mouza- Dainmari , J.L.No 82, Plot No- 55, Block- KGP-I, (iii) G.P.- Hariatara, Mouza- Dainmari , J.L.No 82, Plot No- 20, Block- KGP-I, (iv) G.P.- Garmal, Mouza- Karamarasole , J.L.No 215, Plot No- 285,Block- Salboni, (v) G.P.- Garmal, Mouza- Karamarasole , J.L.No 215, Plot No- 208,Block- Salboni, (vi) G.P.- Garmal, Mouza- Karamarasole , J.L.No 215, Plot No- 258,Block- Salboni in the district of Paschim Medinipur under DPMU, Paschim Medinipur, WBADMI Project, Phase-II, (Please put the Total Amount of Sheet 1 no.TW(S) in Col no. 6 ) |  | 6 | NOS | 10920440 |  |  | Excess(+) | 1 | Full Conversion | INR | [40 empty] | #VALUE! | #VALUE! | #VALUE!
Total in Figures |  |  |  |  | 10920440 | [46 empty] | #VALUE! | #VALUE! | #VALUE! | 4 | Construction of chamber for 100mm sluice plates | item5 | 10 | Nos
Quoted Rate in Figures |  |  |  | Select | [47 empty] | 0 | 0 | #VALUE!
Quoted Rate in Words |  | #VALUE!
Validate
Print
Help

## Macros
Please Enable Macros to View BoQ information

## 1 no.TW(S) (hidden)
Item Rate BoQ
BoQ_Ver3.0 | Item Rate | Normal | INR Only | INR
Select, Excess (+), Less (-) |  | Less (-)
Tender Inviting Authority: Executive Engineer,DPMU,Paschim Medinipur,WBADMIP
Name of Work: Drilling,Installation and Maintainance of 6 Nos. Solar power Operated 150 mm dia. PVC Rig bored Tube Well including supply of all materials at (i) G.P.- Hariatara, Mouza- Dainmari , J.L.No 82, Plot No- 30, Block- KGP-I, (ii) G.P.- Hariatara, Mouza- Dainmari , J.L.No 82, Plot No- 55, Block- KGP-I, (iii) G.P.- Hariatara, Mouza- Dainmari , J.L.No 82, Plot No- 20, Block- KGP-I, (iv) G.P.- Garmal, Mouza- Karamarasole , J.L.No 215, Plot No- 285,Block- Salboni, (v) G.P.- Garmal, Mouza- Karamarasole , J.L.No 215, Plot No- 208,Block- Salboni, (vi) G.P.- Garmal, Mouza- Karamarasole , J.L.No 215, Plot No- 258,Block- Salboni in the district of Paschim Medinipur under DPMU, Paschim Medinipur, WBADMI Project, Phase-II
BID REFERNCE NO. :- DPMU/Pas.Mid/eNIT-02/2024-25
Bidder Name :
PRICE SCHEDULE (This BOQ template must not be modified/replaced by the bidder and the same should be uploaded after filling the relevent columns, else the bidder is liable to be rejected for this tender. Bidders are allowed to enter the Bidder Name and Values only )
NUMBER # | TEXT # | TEXT # | NUMBER # | TEXT # | NUMBER | NUMBER | TEXT | TEXT # | NUMBER # | TEXT# | TEXT # | NUMBER # | NUMBER | NUMBER | NUMBER | NUMBER | TEXT | TEXT | NUMBER | NUMBER | NUMBER | NUMBER | TEXT | TEXT | NUMBER | NUMBER | NUMBER | NUMBER | TEXT | TEXT | NUMBER | NUMBER | NUMBER | NUMBER | TEXT | TEXT | NUMBER | NUMBER | NUMBER | NUMBER | TEXT | TEXT | NUMBER | NUMBER | NUMBER # | NUMBER # | TEXT | TEXT | NUMBER # | NUMBER # | DATE | NUMBER # | NUMBER # | TEXT #
Sl. No. | Item Description | Item Code / Make | Quantity | Units | Estimated Rate |  |  | Addition / Deduction | Addition / Deduction Values | Currency Convertion against each Item | Quoted Currency in INR / Other Currency | BASIC RATE In Figures To be entered by the Bidder Rs. P | Excise Duty | VAT | Freight Charges ( Unloading & Stacking) | Any Other Taxes/Duties/Levies |  |  | Other Taxes 2 | IIIrd Party i.e DGS&D / RITES etc Inspection Charges @0.34%+Service Tax | Less for Cenvat Credit,if any respect of Supplies Under full Excise Duty Category | [30 empty] | TOTAL AMOUNT Without Taxes | TOTAL AMOUNT Without Taxes | TOTAL AMOUNT In Words
1 | 2 | 3 | 3 | 4 | 5 | 7 | 8 | 9 | 10 | 11 | 12 | 6 | 14 | 15 | 16 | 17 | 18 | 19 | 20 | 21 | 22 | 23 | 24 | 25 | 26 | 27 | 28 | 29 | 30 | 31 | 32 | 33 | 34 | 35 | 36 | 37 | 38 | 39 | 40 | 41 | 42 | 43 | 44 | 45 | 46 | 47 | 48 | 49 | 50 | 51 | 52 | 6 | 7 | 8
| Tube Well Part | BI01010001010000000000000515BI0100001113
1 | Drilling of borehole by mechanized rotary rig machines through any kind of soil or rock down to required depth by using upto 320 mm dia. drill bit including digging trenches and pits ,arrangement of water for the bore hole etc. all complete. | BI01010001010000000000000515BI0100001114
1.01 | (a) 0 mtr. to 30 mtr. | BI01010001010000000000000515BI0100001116 | 30 | m | 618 |  |  | Excess(+) | 1 | Full Conversion | INR | [40 empty] | #VALUE! | #VALUE! | #VALUE!
1.02 | (b) 30 mtr.to 60 mtr. | BI01010001010000000000000515BI0100001117 | 30 | m | 602 |  |  | Excess(+) | 1 | Full Conversion | INR | [40 empty] | #VALUE! | #VALUE! | #VALUE!
1.03 | (c) 60 mtr. to 90 mtr. | BI01010001010000000000000515BI0100001118 | 30 | m | 657 |  |  | Excess(+) | 1 | Full Conversion | INR | [40 empty] | #VALUE! | #VALUE! | #VALUE!
1.04 | (d) 90 mtr. to 120 mtr. | BI01010001010000000000000515BI0100001118 | 30 | m | 679 |  |  | Excess(+) | 1 | Full Conversion | INR | [40 empty] | #VALUE! | #VALUE! | #VALUE!
1.05 | (e) above 120 mtr. | BI01010001010000000000000515BI0100001118 | 30 | m | 701 |  |  | Excess(+) | 1 | Full Conversion | INR | [40 empty] | #VALUE! | #VALUE! | #VALUE!
2 | Electrologging of bore hole of different dia tubewell for locating water bearing strata and saline aquifer, if any, after conducting relevant geophysical tests. All test reports, compiled data and raw data sheets should be submitted to the Engineer-in-Charge (Cost is inclusive for all charges for equipments, labour, data aquisition and compilation of data sheets as per direction of the Engineer-in-Charge). |  | 1 | each tube well | 8015.08 |  |  | Excess(+) | 1 | Full Conversion | INR | [40 empty] | #VALUE! | #VALUE! | #VALUE!
3 | Labour charges for fitting,fixing & jointing thread to thread with solvent cement the PVC pipes (Housing pipe,Blank pipe, strainer, bottom plug etc.) and lowering the same carefully into the bore hole down to the required depth complete in all respect as per direction of the EIC. 150mm DN dia, blank pipe, Bottom plug & screen/slotted pipe |  | 147 | m | 145.21 |  |  | Excess(+) | 1 | Full Conversion | INR | [40 empty] | #VALUE! | #VALUE! | #VALUE!
4 | Supply of gravel for use as pack in the tube well of 2 mm to 4 mm size (As per IS:4097) and gravel treatment of tubewell including screening washing, cleaning etc. of the gravels at the site all complete as per direction of Engineer-in-Charge. |  | 7.08 | m3 | 3885.5 |  |  | Excess(+) | 1 | Full Conversion | INR | [40 empty] | #VALUE! | #VALUE! | #VALUE!
5 | Packing annular space in between the outside the well pipe, where necessary, with puddle clay balls of approved size as per direction of Engineer-in-charge with cost of all materials and labours complete. |  | 1.77 | m3 | 325.32 |  |  | Excess(+) | 1 | Full Conversion | INR | [40 empty] | #VALUE! | #VALUE! | #VALUE!
6 | Supplying, fitting and fixing including supplying of suitable jointing compound for fixing in position, threading, if necessary etc. all complete. 150 mm dia GI threaded top cap fixed in position. |  | 1 | each | 565.77 |  |  | Excess(+) | 1 | Full Conversion | INR | [40 empty] | #VALUE! | #VALUE! | #VALUE!
7 | Supplying, fitting, fixing the following fittings of PVC-U conforming to IS: 12818 & lowering in position etc. as directed by the Engineer-in-Charge 150 mm DN PVC-U end cap |  | 1 | each | 273.46 |  |  | Excess(+) | 1 | Full Conversion | INR | [40 empty] | #VALUE! | #VALUE! | #VALUE!
8 | Supplying, fitting, fixing including fabrication (IS -2800 Part - I with latest amendments) with required materials as directed by the EIC and lowering in position etc. M.S. Centre guide (consisting of 3 nos., 6 mm thick, 50 mm wide, not less than 600 mm long and 125 mm rise of arch) of approved quality. |  | 4 | each | 231.02 |  |  | Excess(+) | 1 | Full Conversion | INR | [40 empty] | #VALUE! | #VALUE! | #VALUE!
9 | Development of Tube well with high velocity jetting tool combined with adequate capacity Air -compressor and carrying out yield test as per prescribed method with report suggesting placement of pump (type + Yield ) after obtaining sediment and colour free water as per direction of the EIC,including arranging, installing all eqiupments and testing instruments as required at site and dismantling the same after successful completion of tests, all complete. |  | 1 | each tube well | 21731 |  |  | Excess(+) | 1 | Full Conversion | INR | [40 empty] | #VALUE! | #VALUE! | #VALUE!
10 | Collecting of sample of water for bacteriological & chemical test from any depth at any point of time during execution of works including hire & labour charges for tools and plants and sterilizing the equipments, paying all charges and fees towards testing by accredated Lab. etc. complete in all respects as per direction of the Engineer-in-charge. |  | 1 | each tube well | 1178.69 |  |  | Excess(+) | 1 | Full Conversion | INR | [40 empty] | #VALUE! | #VALUE! | #VALUE!
11 | Mobilisation charges for transporting upto site including loading, unloading of all plants, machinaries & equipments required for drilling, development and testing of Tubewells and also the cost of construction temporary roads over field and / or culverts, repairing existing roads and / or Culverts all complete, carrying materials on head load, carts or boats as the case may be :_ (i) For sites within 4 km from all weather metal road. |  | 1 | each tube well | 7625.64 |  |  | Excess(+) | 1 | Full Conversion | INR | [40 empty] | #VALUE! | #VALUE! | #VALUE!
12 | Comprehensive maintenance for 5 years (which cover monthly inspection, Yearly training to WUA, to attend breakdown within 3 days without lapse of time) . Total comprehensive maintenance charge is to be withheld in addition to Security Deposit. Security Deposit will be released at the end of each maintenance year @ 1/5 th of total maintenance charge. In case the “Bidder” does not provide service during the comprehensive maintenance period, the amount so held up will be forfeited. |  | 5 | Years for each tube well | 6000 |  |  | Excess(+) | 1 | Full Conversion | INR | [40 empty] | #VALUE! | #VALUE! | #VALUE!
| Supply of Materials | BI01010001010000000000000515BI0100001114
13 | Casing Pipes ISI Marked IS 12818 150 MM N.B 7.5 MM - Medium |  | 135 | mtr | 1124 |  |  | Excess(+) | 1 | Full Conversion | INR | [40 empty] | #VALUE! | #VALUE! | #VALUE!
14 | Casing Pipes ISI Marked IS 12818 150 mm dia 7.5 mm thick Sreen Ribbed ( Medium) |  | 12 | mtr | 1819 |  |  | Excess(+) | 1 | Full Conversion | INR | [40 empty] | #VALUE! | #VALUE! | #VALUE!
15 | Galv. M S Column pipe, ISI marked -1239, Galv- IS4736 80 mm dia both end screwed & one end socketted 3m long (bottom) |  | 13 | Nos. | 4800 |  |  | Excess(+) | 1 | Full Conversion | INR | [40 empty] | #VALUE! | #VALUE! | #VALUE!
16 | Galv. M S Column pipe, ISI marked -1239, Galv- IS4736 80 mm dia screwed at one end & std flanged at other 3m long (top) |  | 1 | Nos. | 5500 |  |  | Excess(+) | 1 | Full Conversion | INR | [40 empty] | #VALUE! | #VALUE! | #VALUE!
17 | E.R.W.Casing & Blank Pipe lSI marked-IS 4270 200 mm N.B.(6.4mm) 33.1 Kg / m |  | 1.85 | mtr | 3214 |  |  | Excess(+) | 1 | Full Conversion | INR | [40 empty] | #VALUE! | #VALUE! | #VALUE!
18 | 3C Flat water proof CU.cables lSI marked-IS 694 3C X 4 sq. mm |  | 60 | mtr | 239 |  |  | Excess(+) | 1 | Full Conversion | INR | [40 empty] | #VALUE! | #VALUE! | #VALUE!
19 | GI. Holding Clamp- IS 1239, Galv- IS4736 80 mm dia |  | 1 | pair | 2185 |  |  | Excess(+) | 1 | Full Conversion | INR | [40 empty] | #VALUE! | #VALUE! | #VALUE!
20 | Supply of G.I. reducing tee of approved brand and make 80 mm X 50 mm |  | 1 | each | 543.98 |  |  | Excess(+) | 1 | Full Conversion | INR | [40 empty] | #VALUE! | #VALUE! | #VALUE!
21 | 90 degree G.I Bend (both end flanged) ISI marked-IS 1239, Galv- IS 4736 . 80 mm dia |  | 1 | No. | 2800 |  |  | Excess(+) | 1 | Full Conversion | INR | [40 empty] | #VALUE! | #VALUE! | #VALUE!
22 | Supplying ,fitting and fixing of 80 mm dia water meter as per IS specification. |  | 1 | each | 10000 |  |  | Excess(+) | 1 | Full Conversion | INR | [40 empty] | #VALUE! | #VALUE! | #VALUE!
23 | Supplying , fitting and fixing of PVC Control Valve of approved make and quality all complete as per direction of Engineer-in- Charge . PVC Control Valve 40 mm. |  | 1 | No. | 545.22 |  |  | Excess(+) | 1 | Full Conversion | INR | [40 empty] | #VALUE! | #VALUE! | #VALUE!
24 | Supplying, fitting & fixing of M.S. plate of size 20 cm x 20 cm,thickness 6 mm, make of two halves (20cm x 10 cm), placed over Housing Pipe of LDTW to rest the supporting clamps, with semi circular hole of 90 mm dia. at centre including locking arrangement between the two halves on both sides, including fitting, fixing of 25 mm dia. G.I. bend by making a hole on plate for passing submersible cable smoothly and complete in all respect. |  | 1 | each set | 451.75 |  |  | Excess(+) | 1 | Full Conversion | INR | [40 empty] | #VALUE! | #VALUE! | #VALUE!
25 | Supplying, fitting and fixing G.I. pipes of TATA make with all necessary accessories, specials viz. socket, bend, tee, union, cross, elbo, nipple, longscrew, reducing socket, reducing tee, short piece etc. fitted with holder bats clamps, including cutting pipes, making threads, fitting, fixing etc. complete in all respect including cost of all necessary fittings as required. 25 mm dia. medium quality . |  | 10 | m | 359 |  |  | Excess(+) | 1 | Full Conversion | INR | [40 empty] | #VALUE! | #VALUE! | #VALUE!
| Distribution Chamber and Platform | BI01010001010000000000000515BI0100001114
26 | Earthwork in excavation of foundation trenches or drains in all sorts of soil (including mixed soil but excluding laterite and sand stone), including removing, spreading or stacking the spoils, within a lead of 75 m as directed.The item includes necessary trimming the sides of trenches, levelling,dressing and ramming the bottom, bailing out water as required complete. (a) Depth of excavation not exceeding 1500 mm. |  | 0.72644 | m3 | 119.27 |  |  | Excess(+) | 1 | Full Conversion | INR | [40 empty] | #VALUE! | #VALUE! | #VALUE!
27 | Single brick flat soling of picked Jhama bricks including ramming and dressing bed to proper level and filling joints with local sand. |  | 2.7666 | m2 | 344 |  |  | Excess(+) | 1 | Full Conversion | INR | [40 empty] | #VALUE! | #VALUE! | #VALUE!
28 | Hire and labour charges for shuttering with centering and necessary staging upto 4 m using approved stout props and thick hard wood planks of approved thickness with required bracing for concrete slabs, beams and columns, lintels curved or straight including fitting, fixing and striking out after completion of works (upto roof of ground floor) 25 mm to 30 mm thick wooden shuttering as per decision & direction of Engineer-In-Charge. |  | 1.3323 | m2 | 321 |  |  | Excess(+) | 1 | Full Conversion | INR | [40 empty] | #VALUE! | #VALUE! | #VALUE!
29 | Ordinary Cement concrete mix with 1:1.5:3 other Than Pakur Variety graded stone chips (20 mm nominal size) excluding shuttering and reinforcement if any, in ground floor as per relevant IS codes. |  | 0.415 | m3 | 5035 |  |  | Excess(+) | 1 | Full Conversion | INR | [40 empty] | #VALUE! | #VALUE! | #VALUE!
30 | Reinforcement for reinforced concrete work in all sorts of structures including distribution bars, stirrups, binders etc initial straightening and removal of loose rust (if necessary), cutting to requisite length, hooking and bending to correct shape, placing in proper position and binding with 16 gauge black annealed wire at every intersection, complete as per drawing and direction. |  | 0.032577 | MT | 58515 |  |  | Excess(+) | 1 | Full Conversion | INR | [40 empty] | #VALUE! | #VALUE! | #VALUE!
31 | R.C.C. well ring made with cement concrete 1:1.5:3 with stone chips and 0.80% reinforcement (including the cost of shuttering and reinforcement) cast at site fitted and fixed in position after proper curing true to plumb in the well including jointing with cement mortar 1:2 complete as per direction. 65 mm thick and 0.9 metre internal dia |  | 2.1 | m | 1211 |  |  | Excess(+) | 1 | Full Conversion | INR | [40 empty] | #VALUE! | #VALUE! | #VALUE!
32 | Supplying fitting and fixing of PVC control valve of approved make and quality all complete as per direction of EIC. PVC Control valve 75 mm. |  | 3 | Nos. | 699 |  |  | Excess(+) | 1 | Full Conversion | INR | [40 empty] | #VALUE! | #VALUE! | #VALUE!
33 | Colour washing with any shade with stainers, as required including cleaning and smoothening surface throughly.(ii)External surface (b) Two coats (ii) yellow/pink. |  | 5.82 | m2 | 21.5 |  |  | Excess(+) | 1 | Full Conversion | INR | [40 empty] | #VALUE! | #VALUE! | #VALUE!
34 | Supplying, fitting and fixing G.I. pipes of TATA make with all necessary accessories, specials viz. socket, bend, tee, union, cross, elbo, nipple, longscrew, reducing socket, reducing tee, short piece etc. fitted with holder bats clamps, including cutting pipes, making threads, fitting, fixing etc. complete in all respect including cost of all necessary fittings as required,jointing materials and two coats of painting with approved paint in any position above ground. (Payment will be made on the centre line measurements of total pipe line including all specials. No separate payment will be made for accesories, specials. Payment for painting will be made seperately. 80 mm dia. medium quality |  | 6 | m | 818 |  |  | Excess(+) | 1 | Full Conversion | INR | [40 empty] | #VALUE! | #VALUE! | #VALUE!
35 | Supply of 100 mm dia PVC Lay flat Hose Pipe. | BI01010001010000000000000515BI0100001119 | 100 | m | 144 |  |  | Excess(+) | 1 | Full Conversion | INR | [40 empty] | #VALUE! | #VALUE! | #VALUE!
36 | Supplying, fitting and fixing including transportation of sign board for identifying the exact location of scheme , the board will be made 1.5 mm thick MS plate of size 1000 mm x 750 mm and fitted and fixed on 50 mm GI Pipe of IS 1239/90 (part-1) including cutting, welding and pasting printed digital display and bottom end of the stands pipe will be grouted in 1:2:4 CC as per drawing and direction of E.I.C. |  | 1 | LS | 6276.9 |  |  | Excess(+) | 1 | Full Conversion | INR | [40 empty] | #VALUE! | #VALUE! | #VALUE!
| Solar Part | BI01010001010000000000000515BI0100001114
37 | Solar Module: Supply, transport, installation and commissioning of ISI marked Solar Modules as per following specification: 1.Cell: Indigenous monocrystalline silicon SPV cells 2. Solar Module: Monocrystalline cell with PERC technology/module with bifacial cell. 3. Standards: ISI marked as per IS14286 and having certification of IEC 61853(1),61730(1&2),61710 4. Modules must qualify to IS 170210(Part1) 5. Min.Efficiency:19.5%. 6. Fill factor: More than 75%. 7. Module wattage mismatch in the SPV array: within ± 3% 8. Wattage output warranty: Should not be less than 90% at the end of 10 years and 80% at the end of 25 years. 9. The power output of individual PVmodules used in the PV array, under STC: minimum 300Wp. Necessary test certificates also to be supplied (For detail information please see Cl.no.2.1of technical specification.) |  | 5500 | Wp | 32.29 |  |  | Excess(+) | 1 | Full Conversion | INR | [40 empty] | #VALUE! | #VALUE! | #VALUE!
38 | Module Mounting Structure ( For 1HP,2HP,3HP,5HP and 10 HP Solar Water Pumping System): Supply, transportation & installation of G.I manual tracking structure /Fixed Structure made of MS hollow sections, pipes, plates, angles etc as per IS 4923,IS 1161/1239, 1079/2062, to hold min 300 Wp SPV Module as per drawing and specification . The steel structure is to be protected with minimum 80 micron galvanisation (hot dip) and provided the fixed arrangement or dual axis manual tracking arrangement for three times in a day and seasonal tilting to face the sun optimally. ( The weight of the Module Mounting Structure in Clause no 5.1 should be folllowed.) |  | 580 | Kg | 157 |  |  | Excess(+) | 1 | Full Conversion | INR | [40 empty] | #VALUE! | #VALUE! | #VALUE!
39 | Earthing: Earthing with 50 mm dia GI pipe (IS : 3043 and as per technical specification and drawing ) 3.64 mm thick x 3.04 Mts. long and 1 x 4 SWG GI (Hot Dip) wire (4 Mts. long), 13 mm dia x 80 mm long GI bolts, double nuts, double washers incl. S & F 15 mm dia GI pipe protection (1 Mts. long) to be filled with bitumen partly under the ground level and partly above ground level driven to an average depth of 3.65 Mts. below the ground level as below: (a) By ISI-Medium GI pipe including excavation of soil for installation of Earth Electrode and filling & ramming and connecting to individual structure to earth electrode including S&F 20 mm x 3 mm galvanised (Hot Dip) MS flat on wall/floor with GI saddles as required and connection to equipments incl. drilling holes, with bolts, nuts, washers etc. |  | 3 | Each set | 2661 |  |  | Excess(+) | 1 | Full Conversion | INR | [40 empty] | #VALUE! | #VALUE! | #VALUE!
40.01 | Foundation for 4 modules Mounting Structure : Suitable and stable Reinforced Cement Concrete Foundation for fixed structure SPV Module structure as per approved Drawing . |  | 1 | each | 10221.2 |  |  | Excess(+) | 1 | Full Conversion | INR | [40 empty] | #VALUE! | #VALUE! | #VALUE!
40.02 | Foundation for 6 Modules Mounting Structure : Suitable and stable Reinforced Cement Concrete Foundation for fixed structure SPV Module structure as per approved Drawing . |  | 1 | each | 12441.37 |  |  | Excess(+) | 1 | Full Conversion | INR | [40 empty] | #VALUE! | #VALUE! | #VALUE!
41 | Power conditioning unit with enclosure: Supply, transport, installation and commissioning of Solar Power conditioning Unit consisting of following components and features: 1) Variable frequency Drive within built MPPT, voltage range suitable for operating pump -motor set of 1HP to 20 HP, detail mentioned in. 2) Power input : DC source for 1HP, 2HP and 3HP. 3) Power input : AC / DC source or hybrid for 5HP and above. 4) Incomer: DC MCB 2 Pole16 amp upto 7.5 HP, 25 amp for 7.5 HP and 10 HP, 40 amp for 15 to 20 HP as per IS /IEC60947 -2. 5) Incomer: AC MCB 4 pole16 amp for 5.0 HP, 25 amp for 7.5 HP and 10 HP, 40 amp for 15 to 20 HP as per IS/IEC60947-2. 6) Type II DC SPD of 40 KA. 7) Type II AC SPD of 40 KA for AC/ DC or Hybrid input. 8) Dual input (solar/Grid) 25 amp change over switch for 5HP and 7.5 HP, 40 amp for 10 HP, 63 amp for 15 to 20 HP . 9) Reverse protection diode 1600 VDC with heat sink. 10) Data Logger. 11) Remote monitoring system. 12) Should have built –in EMC filters . 13) IP 65 glands for cable in and out. 14) Min. IP 54 enclosure. For detail features, protections, RMS, Communication architecture, Security, Data storage, tolerance of various parameters, standards to be qualified, etc. please refer to Cl.6.1 of technical qualification. Note: ACSPD, ACMCB and Selector switch to be provided only for item no. 3(f), 3(g) and 3(h). For 5 HP Capacity Pump - Mortor set with DC Input |  | 1 | set | 56882 |  |  | Excess(+) | 1 | Full Conversion | INR | [40 empty] | #VALUE! | #VALUE! | #VALUE!
42 | Cable and Accessories : Supplying, fitting and fixings of UV rated Copper Cable laid inside HDPE conduit and other accessories as per followings with necessary connection with the Solar PV Module, MPPT etc. i. 4.0 Sq mm single core multi studs - 5 Mtrs (for 1HP/2HP/3HP) & 20 m (for 5/10/15 /17.5/20 HP) ii. Lugs, HDPE Pipe, Flexible Pipe, Saddle, Cable tie etc. 4(c/d). For 5 /10/15/17.5/20 HP per structure |  | 2 | Each | 3434 |  |  | Excess(+) | 1 | Full Conversion | INR | [40 empty] | #VALUE! | #VALUE! | #VALUE!
43 | Supply and installation of 3 phase AC electromotor pump-motor set with speed of 3000 r.p.m (synchronous speed) suitable for Solar applications and shall have 60 months guarantee for the following conditions including loading, unloading, transportation etc.:-(Refertechnicalspecification for more detail) 5HP 3 phase AC Submersible Pump motor set for LDTW with external part made of stainless steel of grade 304 or higher as per IS 6911 and IS 3444 with discharge of 7.5 -5.83 LPs at 30 mtrs.- 35 mts total head with cable 3 m , cover plate ,socket, flanged nipple,Rubber insertion ,nuts & Blots and all other accessories including tranportation of Bend, column pipes, cable, sluice valve, lay flat hose pipe etc. from Deptt store to site within 100 km. The pump mortor should be tested as per IS 8034 - 2048 (Third revision)[sl no 8(d)(iii)] |  | 1 | Set | 46339 |  |  | Excess(+) | 1 | Full Conversion | INR | [40 empty] | #VALUE! | #VALUE! | #VALUE!
44 | Lightning protection (Pole mounted): Lightning protection with 3"x 1.5 '' G.I pipe of 6 m +1 m height with base flange in proper RCC foundation and S & F Lightning Conductor Air Terminal made of 20 mm dia 1000 mm long GI pipe (ISI Medium) having five discharge prongs of 4 SWG GI (Hot Dip) wire at top duly soldered with 7/16 stranded GI (Hot Dip) wire and 85 mm dia 6 mm thick GI base plate at bottom incl. necessary holes etc. Earthing with 65 mm dia GI pipe (Medium)x 3.0 Mts. long and 1 x 19/10 stranded GI (Hot Dip) wire (4 Mts. long), 20 mm dia x 125 mm long galvanized bolt, double nuts, double washers including socketing at both ends of stranded GI (Hot Dip) wire by crimping sockets/ thimbles and S & F 65 mm dia GI pipe (ISI-Medium) protection (3 Mts. long) to be filled with bitumen partly under the ground level and partly above ground level to an average depth of 3.65 Mts. (Provision of one lightning protection for each scheme) [7(b)] |  | 1 | Set | 10683 |  |  | Excess(+) | 1 | Full Conversion | INR | [40 empty] | #VALUE! | #VALUE! | #VALUE!
45 | Testing and commissioning of scheme after completion of all work |  | 1 | item | 2000 |  |  | Excess(+) | 1 | Full Conversion | INR | [40 empty] | #VALUE! | #VALUE! | #VALUE!
46 | Cleaning and washing of modules once in month with clear water to remove deposite dust and dirt on the module surface and keep the modules clean throughout the year. The activity to be performed for eight months in a year excluding four monsoon months. A log book should be maintained at the site for the said purpose. |  | 40 | each structure/month | 300 |  |  | Excess(+) | 1 | Full Conversion | INR | [40 empty] | #VALUE! | #VALUE! | #VALUE!
47 | Comprehensive maintenance charges for 5 years (which cover monthly inspection, Yearly training to WUA, to attend breakdown within 3 days and to keep the scheme in operation without lapse of time) TW (5 HP) Submersible PM set Note: Total comprehensive maintenance charge is to be withheld in addition to Securirty Deposit . Comprehensive maintenance charges will be released @ (i) Rs 0.8 for 2 HP,3HP ii) Rs 0.6 for 5 HP & 10 HP submersible & surface per Wp per year at the end of each maintenance period i.e. at the end of Ist year, 2nd year, 3rd year, 4th year, 5th year. In case the “Bidder” does not provide service during the warranty & comprehensive maintenance period, the amount so held up will be forfeited. |  | 5500 | Wp | 3 |  |  | Excess(+) | 1 | Full Conversion | INR | [40 empty] | #VALUE! | #VALUE! | #VALUE!
51 | INSURANCE @ 2% for item no. 1,5 and 7 for a period of 5 years: Note : Ist Year's Insurance charge is to be paid on production of Original Receipt of Premium Payment. Remaining 4 Years Insurance Payment is to be withheld which will be released during 2nd , 3rd, 4th & 5th year on production of original Receipt of premium payment. |  | 0.02 | Item | 280816 |  |  | Excess(+) | 1 | Full Conversion | INR | [40 empty] | #VALUE! | #VALUE! | #VALUE!
52 | Remote monitoring for 5 years: Provision for remote monitoring for the pumps must be made in the pump controller through an integral arrangement having following basic function : a) Controller must be assigned with a unique serial number and its live status must be observed remotely on online portal through login credentials. b) Live status must be indicate whether controller is ON / OFF , the parameter i,e the water output, water flow rate, in fault condition, array input voltage / current , power and motor frequency should at logede at an interval of 10 minutes. c) Controller must have a back up to store the data locally (at least for 1 year) supply & Installation of GSM / GPRS based Data Transmitter or Modem and to provide remote monitoring service to transmit the parameter to central server from the solar pumping system with time stamp at user defined interval and report generation at the buyer end . (Refer Technical specification). | BI01010001010000000000000515BI0100001119 | 1 | Item | 21850 |  |  | Excess(+) | 1 | Full Conversion | INR | [40 empty] | #VALUE! | #VALUE! | #VALUE!
Total in Figures | [51 empty] | #VALUE! | #VALUE! | #VALUE!
Quoted Rate in Figures |  |  |  | Select | [47 empty] | 0 | 0 | #VALUE!
Quoted Rate in Words |  | #VALUE!
|  |  | TOTAL (EXCEPT SUPPLY OF MATERIALS) | [49 empty] | #VALUE!
| ADD GST @18% ON TOTAL(EXCEPT SUPPLY OF MATERIALS) | [50 empty] | #VALUE! | #VALUE!
| TOTAL (EXCEPT SUPPLY OF MATERIALS) including 18% GST | [50 empty] | #VALUE! | #VALUE!
| ADD LABOUR CESS @1% ON TOTAL (EXCEPT SUPPLY OF MATERIALS) | [50 empty] | #VALUE! | #VALUE!
| GRAND TOTAL | [50 empty] | #VALUE! | #VALUE!